## Sheet1
*إسمك بالعربية كما في بطاقة الرقم القومي | أخر شيت خدناه كان رقم كام؟ | To reduce the memory access time we generally make use of ______ | Which of the following is the full form of CISC? | Which register in the processor is single directional? | The number successful accesses to memory stated as a fraction is called as _____ | During a write operation if the required block is not present in the cache then ______ occurs. | The effectiveness of the cache memory is based on the property of ________ | The minimum time delay between two successive memory read operations is ______ | Which representation is most efficient to perform arithmetic operations on the numbers? | Which of the register/s of the processor is/are connected to Memory Bus? | Which of the architecture is power efficient? | In the following indexed addressing mode instruction, MOV 5(R1), LOC the effective address is | The effective address of the following instruction is MUL 5(R1, R2). | What does the last instruction of each subroutine that transfer the control to the instruction in the calling program with temporary address storage, called as? | In a special processor register called “the condition code register”, The N (Negative) and Z (Zero) flags can be affected by instructions that transfer data such as Move, Load, or Store | answers
#TEXT# | #NUMBER# | a) SDRAM’s | Complex Instruction Sequential Compilation | PC | Access rate | Write miss | Memory localisation | Delay | 1’s complement | MAR | RISC | EA = 5+R1 | 5+R1+R2 | jump to subroutine | “TRUE”
left empty in answers | Note: cell 2 must be empty in answers | b) Heaps | Complete Instruction Sequential Compilation | MAR | Success rate | Write latency | Memory size | Latency | 2’S complement | IR | ISA | EA = [R1] | 5+[R1] + [R2] | return from subroutine | "FALSE"
|  | c) Cache’s | Computer Integrated Sequential Compiler | MDR | Hit rate | Write hit | Locality of reference | Cycle time | Sign-magnitude | PC | IANA | EA = R1 | 5+(R1*R2) | branch to subroutine |  | 3
|  | d) Higher capacity RAM’s | Complex Instruction Set Computer |  | Miss rate | Write delay | None of the mentioned | None of the mentioned | None of the mentioned | Both PC and MAR | CISC | EA = 5+[R1] | 5*([R1] + [R2]) | call subroutine |  | 4
|  |  | None of the above | [12 empty] | 2
3
1
3
3
2
1
1
4
2
2
1